## VerticalCurveTool
Vertical Curve Calculator (any left/right lengths and slopes)
Method: cubic transition that exactly matches both tangent grades and elevations at PVC/PVT even when lengths are asymmetric.
INPUTS |  |  |  | CALCULATED PARAMETERS
Left tangent length from PVI (L_left) | 5 | m |  | Total curve length L = L_left + L_right
Right tangent length from PVI (L_right) | 9 | m |  | g1 (decimal)
Left grade g1 | -1 | % |  | g2 (decimal)
Right grade g2 | 5 | % |  | Z_PVC relative to PVI
Station at PVI (optional) | 0 | m |  | Z_PVT relative to PVI
Elevation at PVI (optional) | 100 | m |  | Δz = Z_PVT - Z_PVC - g1*L
Output table increment step | 1 | m |  | Δg = g2 - g1
Cubic coefficient a
Cubic coefficient b
Status
Note: | For relative profile only, use column F. For absolute elevations, use column G.
Optional check: | If you need strict geometric compliance (K criteria), verify separately against your governing standard.
Point # | s from PVI (m) | x from PVC (m) | Zone | Grade (%) | Z relative to PVI (m) | Absolute Elevation (m) | Station (m)
1