## Guide
Guide — Pipe Volume + Flow Capacity
Sheets
Volume — storage volume of each pipe (your original calculator).
Flow_capacity — Manning Q for diameters vs slopes 0.003 → 0.08 (step 0.001).
Per_pipe_capacity — Qp and Vp for each pipe at a chosen design slope.
Formula
Volume: V = π (D/1000/2)² L
Capacity: Q = (1/n)·A·R^(2/3)·√S , A=πD²/4 , R=D/4
Default n = 0.010 (PVC). Change Flow_capacity!B4 if needed.
Yellow = input; Green = calculated.

## Volume
Pipe Volume Capacity Calculator
V = π × (D[mm] / 1000 / 2)² × L[m] → result in m³
Pipe ID | Material | Diameter (mm) | Length (m) | Volume (m³)
P-01 | PVC | 200 | 5.3
P-02 | PVC
P-03 | PVC | 150 | 15
P-04 | PVC
P-05 | PVC | 300 | 6
P-06 | PVC | 450 | 7.23
P-07 | PVC
P-08 | PVC
TOTAL |  |  |  | Sum of all pipe volumes →
Yellow = input; Green = calculated. Volume = full cylinder.
Flow capacity (Manning) is on sheets Flow_capacity and Per_pipe_capacity.

## Flow_capacity
Pipe Flow Capacity (Manning, full section)
Q = (1/n)·A·R^(2/3)·√S ¦ A = πD²/4 ¦ R = D/4 ¦ D in meters
Manning n (PVC typical) | 0.01 | Change n if needed (PVC often 0.009–0.011)
Units | Q in m³/s for each diameter at each slope S (m/m)
Slope S (m/m) →
Diameter (mm) | D (m) | 0.003 | 0.004 | 0.005 | 0.006 | 0.007 | 0.008 | 0.009 | 0.01 | 0.011 | 0.012 | 0.013 | 0.014 | 0.015 | 0.016 | 0.017 | 0.018 | 0.019 | 0.02 | 0.021 | 0.022 | 0.023 | 0.024 | 0.025 | 0.026 | 0.027 | 0.028 | 0.029 | 0.03 | 0.031 | 0.032 | 0.033 | 0.034 | 0.035 | 0.036 | 0.037 | 0.038 | 0.039 | 0.04 | 0.041 | 0.042 | 0.043 | 0.044 | 0.045 | 0.046 | 0.047 | 0.048 | 0.049 | 0.05 | 0.051 | 0.052 | 0.053 | 0.054 | 0.055 | 0.056 | 0.057 | 0.058 | 0.059 | 0.06 | 0.061 | 0.062 | 0.063 | 0.064 | 0.065 | 0.066 | 0.067 | 0.068 | 0.069 | 0.07 | 0.071 | 0.072 | 0.073 | 0.074 | 0.075 | 0.076 | 0.077 | 0.078 | 0.079 | 0.08
150
200
250
300
375
450
525
600
How to use
1) Read your pipe diameter in column A.
2) Find the design slope column (e.g. 0.005).
3) Cell value = full-pipe flow capacity Q (m³/s).
Assumes full flow. For partially full gravity flow, capacity is lower.
Slope range: 0.003 to 0.08 by 0.001 (78 columns).

## Per_pipe_capacity
Capacity for each pipe in Volume sheet
Manning n
Design slope S (choose one) | 0.005 | m/m — change this; Qp updates for all pipes
Pipe ID | Material | Diameter (mm) | Length (m) | Volume (m³) | Qp at S design (m³/s) | Vp full (m/s)
Quick matrix for diameters used in this project (same n)
Diameter (mm) | 0.003 | 0.004 | 0.005 | 0.006 | 0.008 | 0.01 | 0.012 | 0.015 | 0.02 | 0.025 | 0.03 | 0.04 | 0.05 | 0.06 | 0.08
150
200
300
450
Note: Qp = full-section Manning capacity. Volume sheet unchanged.