## Guide
BASEBALL FIELD - HYDROLOGY BEFORE/AFTER (RATIONAL METHOD)
Purpose: compare runoff at east discharge (culvert/ponceau) before vs after renovation.
Interpretation rule used: yellow textbox elevations = proposed; plain text elevations = existing.
Known from user: total paved area shown in gray is 1869.7 m2; use inclusion factor in Inputs!B20 if only part contributes to baseball drainage.
For this baseball-field model, drainage paths are represented as field sheet/trench/collector to east culvert; no building-internal mechanical path assumed.
Subcatchments sheet: enter/adjust tributary areas and surfaces for each contributing zone.
FlowPaths: AFTER uses trench/perforated underdrain representation for field strip (TRENCH) + pipe collector to outlet.
Tc for each subcatchment = Tc base + travel time on assigned path (sum of segment times).
Outputs are summarized in Summary_Before_After sheet with impervious/grass totals and Q before/after.
Important: because the PDF text extraction is limited, verify/complete all tributary limits and areas from plan manually.
Data quality note
Only one area is prefilled from your note (1869.7 m2 paved). Fill remaining tributary areas from plan labels in m2.
Paved area scope note: 1869.7 m2 may extend west beyond baseball drainage scope; use inclusion factor (Inputs!B19) to limit contributing paved fraction.
Three-parallel-line symbol is interpreted as trench/ditch corridor with left-edge, center-invert, right-edge elevations.
Use TrenchProfile_3Lines sheet to input observed elevations along that corridor.
Takeoff updated with missing A=2882 m2 near outlet; verification block added in Summary_Before_After A25:B30.
Err:508 fix applied; formulas simplified for compatibility.
This workbook is for SAINT-CONSTANT. Intensity source defaults to station table (McTavish values provided).
IDF_a/b/c are used only when Intensity_source is switched to IDF_EQUATION.
Design intent: renovated field represented by trench/perforated underdrain plus collector to outlet (east culvert).
Mixed-surface sensitivity applies to SC-07 and SC-08 (422.73 m2 and 415.45 m2). SC-04 is fully impervious.
Collector note encoded explicitly: trunk east/bottom/west segments at P=0.5% are now Inputs-driven and included in AFTER Tc/Q via FlowPaths.
Impervious summary now includes GRAVEL via Inputs!B54 policy factor (set 1.0 include, 0.0 exclude).
Travel_time_min display precision reduced to two/three decimals for readability.
See Segment_Legend tab for A01/A02/A01T location mapping and length source references.
A03 length now uses Inputs!B47 (34.509 m) from user dimension markup; previous 12 m placeholder removed.
EAST-IN and EAST-OUT node naming aligned in FlowPaths/Segment_Legend for dimensioned east collector segments.

## Inputs
INPUTS
Parameter | Value | Unit | Note
IDF_a | 7423.67 | - | i = a/(tc+b)^c (only if Intensity_source=IDF_EQUATION)
IDF_b | 33.5 | min | IDF parameter b (only if Intensity_source=IDF_EQUATION)
IDF_c | 1.148 | - | IDF parameter c (only if Intensity_source=IDF_EQUATION)
Flow_safety_factor | 1.1 | - | Multiply local+upstream flow
V_sheet_default_mps | 0.3 | m/s | Sheet/overland flow adopted velocity
V_swale_default_mps | 1 | m/s | Swale/channel adopted velocity
V_pipe_default_mps | 1.5 | m/s | Pipe adopted velocity
V_internal_default_mps | 1.5 | m/s | INTERNAL velocity reserved; unused unless a dedicated internal path is intentionally reintroduced.
Default_Tc_base_before_min | 7 | min | Base Tc if not overridden (before)
Default_Tc_base_after_min | 7 | min | Base Tc if not overridden (after)
C_roof | 0.95 | - | Runoff coefficient roof
C_pavage | 0.85 | - | Runoff coefficient pavement/pave-uni
C_grass_existing | 0.3 | - | Runoff coefficient grass existing
C_grass_proposed | 0.25 | - | Runoff coefficient grass proposed
C_gravel | 0.55 | - | Runoff coefficient gravel
C_bare_soil | 0.45 | - | Runoff coefficient bare soil/infield
Paved_area_inclusion_factor_for_baseball | 1 | 0-1 | Use <1 if only part of 1869.7 m2 drains to baseball design outlet
Discharge_node_name | East culvert / ponceau | - | Main discharge reference
IDF_station_name | SAINT-CONSTANT - McTavish station table | - | Project context: Saint-Constant. Station table currently from McTavish values provided by user.
Intensity_source | STATION_TABLE | (STATION_TABLE/IDF_EQUATION) | Default STATION_TABLE. Use IDF_EQUATION only if a,b,c are valid for same station.
Return_period_column | 100-Year | text | Must match one header in IDF_Station row 2.
Q_allowable_user_m3s |  | m3/s | Enter allowable release at watercourse/culvert per authority or project criterion.
Q_allowable_basis | User/City criterion | - | Example: Q_after <= Q_before or municipal limit.
V_trench_perforated_default_mps | 0.9 | m/s | Adopted velocity for perforated underdrain in trench envelope (geotextile + stone).
Mixed_block_target_subcatchments | SC-07 + SC-08 | - | Outlet uncertain block for mixed-surface sensitivity.
Mixed_block_total_area_m2 |  | m2 | Should match SC-04 area.
Mixed_block_sensitivity_mode (LOW/BASE/HIGH) | BASE | text | Controls impervious fraction used for SC-04.
Mixed_block_impervious_fraction_LOW | 0.35 | 0-1 | Low impervious assumption.
Mixed_block_impervious_fraction_BASE | 0.5 | 0-1 | Base impervious assumption.
Mixed_block_impervious_fraction_HIGH | 0.7 | 0-1 | High impervious assumption.
Mixed_block_impervious_fraction_used |  | 0-1 | Selected by mode.
Mixed_block_grass_fraction_used |  | 0-1 | Complementary fraction.
Mixed_block_C_before_weighted |  | - | Weighted C for BEFORE (pavage + grass existing).
Mixed_block_C_after_weighted |  | - | Weighted C for AFTER (pavage + grass proposed).
Mixed_block_enable_override (YES/NO) | YES | text | If YES, SC-04 uses weighted C overrides.
Collector_trunk_slope_m_per_m | 0.005 | m/m | From plan note: COLLECTEUR A VENIR (P=0.5%).
Collector_trunk_delta_invert_to_lowpoint_m | 0.983 | m | From plan note: radier = 0.983 m above collector low point.
Collector_trunk_chainage_implied_by_note_m |  | m | Implied chainage from note (delta/slope).
Collector_trunk_east_length_m | 66.398 | m | From latest image dimension (66.398 m) along east-side collector trajectory.
Collector_trunk_bottom_length_m | 34.509 | m | From latest image dimension (34.509 m) along center-to-south trajectory.
Collector_trunk_west_length_m | 67.025 | m | From latest image dimension (67.025 m) for west-side reach shown by dimension tool.
Collector_trunk_total_explicit_length_m |  | m | Total explicit chainage used in path travel times.
Collector_trunk_length_diff_explicit_minus_implied_m |  | m | Close to 0 when explicit chainage matches plan note.
Collector_trunk_conveyance_type | PIPE | text | Use PIPE unless redesign requires other conveyance.
Collector_trunk_velocity_override_mps | 1.5 | m/s | Override trunk velocity (leave numeric to force value).
Collector_trunk_enable_after_paths (YES/NO) | YES | text | YES adds trunk segments to AFTER travel times and Tc.
Gravel_impervious_factor_for_summary_0to1 | 1 | - | 1.0 counts all gravel as impervious in totals; set 0.0 to exclude.

## FlowPaths
FLOW PATHS (BEFORE / AFTER)
Scenario | Path_ID | Seq | Segment_ID | Segment_description | Conveyance_type | Length_m | Slope_m/m | Velocity_override_mps | Velocity_used_mps | Travel_time_min | To_node | Notes
BEFORE | P-EAST | 1 | B01 | Field runoff to east edge | SHEET | 35 | 0.01 |  |  |  | EAST-OUT | If old subdrain exists but deteriorated, keep SHEET velocity conservative or split into extra segment.
BEFORE | P-EAST | 2 | B02 | Conveyance to east culvert | SWALE | 25 | 0.005 |  |  |  | EAST-OUT
BEFORE | P-WEST-PAVE | 1 | B03 | West paved contribution toward east outlet | SHEET | 60 | 0.008 |  |  |  | EAST-OUT | Use only if hydraulically connected
AFTER | P-EAST-STRIP | 1 | A01-EAST-STRIP | East strip trench segment (SE edge toward J-EAST-IN) | TRENCH | 18.3 | 0.008 |  |  |  | J-EAST-IN | Represents field underdrain laterals/collector in trench, not a plain solid pipe. ¦ Mapped on right-field/east strip green edge.
AFTER | P-EAST-OUT | 1 | A02-EAST-OUT | East outlet collector pipe (J-EAST-IN to EAST-OUT) | PIPE | 16.1 | 0.005 |  |  |  | EAST-OUT | Collector/outlet branch (non-perforated). ¦ Short outlet collector at east side to culvert zone.
AFTER | P-FIELD-3LINE | 1 | A03-FIELD-3LINE | Field 3-line trench centerline (dimensioned middle segment) | TRENCH |  | 0.005 |  |  |  | EAST-IN | Dimensioned segment from user markup: 34.509 m toward EAST-IN (not placeholder 12 m).
AFTER | P-WEST-PAVE | 1 | A04-WEST-BRANCH | West branch toward collector trunk | PIPE | 23.6 | 0.008 |  |  |  | EAST-OUT | Set per final profile ¦ West paved/field branch toward trunk and outlet.
AFTER | P-EAST-STRIP | 2 | A01T-EAST-TRUNK | Collector trunk east segment (dimensioned) | [6 empty] | EAST-OUT | East collector segment tied to EAST-IN/EAST-OUT naming for clarity. Length from Inputs!B46 (66.398 m).
AFTER | P-FIELD-3LINE | 2 | A03T-EAST-TRUNK | Field-3line to outlet via east collector segment (dimensioned) | [6 empty] | EAST-OUT | Dimensioned segment from user markup: 66.398 m from EAST-IN to EAST-OUT along east collector trajectory.
AFTER | P-WEST-PAVE | 2 | A04T-WEST-TRUNK | Collector trunk west segment (dimensioned) | [6 empty] | J-TRUNK-WEST | Explicit west-side trunk reach. ¦ West trunk reach from dimension tool.
AFTER | P-WEST-PAVE | 3 | A04T-CENTER-SW | Collector trunk center-to-south reach (dimensioned) | [6 empty] | J-TRUNK-BOTTOM | Explicit bottom trunk reach. ¦ Middle-to-south segment from dimension tool.
AFTER | P-WEST-PAVE | 4 | A04T-EAST-TRUNK2 | Collector trunk east approach to outlet | [6 empty] | EAST-OUT | Explicit east trunk reach to outlet. ¦ Final east approach segment for west branch path.
AFTER | P-EAST-OUT | 2 | A02T-EAST-TRUNK | Optional east trunk add-on for P-EAST-OUT | [6 empty] | EAST-OUT | Adds trunk run if this path is used. ¦ Applied only when P-EAST-OUT path is active.

## Subcatchments
SUBCATCHMENTS - BEFORE vs AFTER
ID | Description | Gross_area_m2 | Include_factor_before | Effective_area_before_m2 | Surface_before | C_before_override | C_before_used | Tc_base_before_min | Path_ID_before | Travel_time_before_min | Tc_used_before_min | Intensity_before_mmh | Q_before_m3s | Include_factor_after | Effective_area_after_m2 | Surface_after | C_after_override | C_after_used | Tc_base_after_min | Path_ID_after | Travel_time_after_min | Tc_used_after_min | Intensity_after_mmh | Q_after_m3s | Delta_Q_after_minus_before | Notes
SC-01 | Main field area (light green) | 11873.82 | 1 |  | GRASS |  |  | 7 | P-EAST |  |  |  |  | 1 |  | GRASS |  |  | 7 | P-EAST-STRIP | [5 empty] | Main grass area adjusted: 12712 - 422.73 - 415.45 = 11873.82 m2.
SC-02 | Peripheral field/landscape area (darker green) | 2961 | 1 |  | GRASS |  |  | 7 | P-EAST |  |  |  |  | 1 |  | GRASS |  |  | 7 | P-EAST-STRIP | [5 empty] | From marked plan: A=2961 m2
SC-03 | Paved area potentially connected (gray) | 1869.7 |  |  | PAVAGE |  |  | 7 | P-WEST-PAVE | [6 empty] | PAVAGE |  |  | 7 | P-WEST-PAVE | [5 empty] | From marked plan: A=1869.7 m2 (use inclusion factor D/O).
SC-04 | Concrete apron / hardscape area (fully impervious) | 398 | 1 |  | PAVAGE |  |  | 7 | P-EAST |  |  |  |  | 1 |  | PAVAGE |  |  | 7 | P-FIELD-3LINE | [5 empty] | From marked plan: A=398 m2, fully impervious (no mixed split).
SC-05 | Field area near outlet (missing label recovered) | 2882 | 1 |  | GRASS |  |  | 7 | P-EAST |  |  |  |  | 1 |  | GRASS |  |  | 7 | P-FIELD-3LINE | [5 empty] | From marked plan: A=2882 m2 (field area close to outlet).
SC-07 | Mixed block - right field trajectory (SE mid) | 422.73 | 1 |  | MIXED |  |  | 7 | P-EAST |  |  |  |  | 1 |  | MIXED |  |  | 7 | P-EAST-STRIP | [5 empty] | Mixed block provided by user: A=422.73 m2 (SE/right-field trajectory).
SC-08 | Mixed block - left field trajectory (NW mid) | 415.45 | 1 |  | MIXED |  |  | 7 | P-EAST |  |  |  |  | 1 |  | MIXED |  |  | 7 | P-EAST-STRIP | [5 empty] | Mixed block provided by user: A=415.45 m2 (NW/left-field trajectory).

## Summary_Before_After
RUNOFF SUMMARY AT EAST DISCHARGE
Metric | Value | Unit | Comment
Total effective contributing area BEFORE (m2) |  | m2
Total effective contributing area AFTER (m2) |  | m2
Total impervious area BEFORE (m2) |  | m2 | Impervious total includes GRAVEL weighted by Inputs!B54 policy factor.
Total impervious area AFTER (m2) |  | m2 | Impervious total includes GRAVEL weighted by Inputs!B54 policy factor.
Total grass area BEFORE (m2) |  | m2
Total grass area AFTER (m2) |  | m2
Total Q BEFORE (m3/s) |  | m3/s | At east discharge reference
Total Q AFTER (m3/s) |  | m3/s | At east discharge reference
Delta Q (AFTER-BEFORE) (m3/s) |  | m3/s
Delta Q (%) |  | -
Discharge point considered:
Intensity method / station |  | - | STATION_TABLE uses IDF_Station lookup by Tc and return period (Saint-Constant project).
Allowable runoff check
Q_allowable_user (m3/s) |  | m3/s | Input by user/City requirement.
Q_after <= Q_allowable ? |  | - | Compares total post-development flow to user allowable limit.
Margin (Q_allowable - Q_after) |  | m3/s | Positive = capacity remaining; negative = exceedance.
Area takeoff check (labels from marked plan)
A=12712 m2 included?
A=2961 m2 included?
A=2882 m2 included?
A=1869.7 m2 included?
A=398 m2 included?
SC-07 + SC-08 mixed-surface sensitivity (Q_after)
LOW (imp frac = Inputs!B34) |  | m3/s | After-flow contribution of SC-07+SC-08 under LOW impervious assumption.
BASE (imp frac = Inputs!B35) |  | m3/s | After-flow contribution of SC-07+SC-08 under BASE impervious assumption.
HIGH (imp frac = Inputs!B36) |  | m3/s | After-flow contribution of SC-07+SC-08 under HIGH impervious assumption.
ACTIVE scenario value (from mode) |  | m3/s | Current SC-07+SC-08 after-flow using selected mode in Inputs!B33.
Collector trunk explicit total length (m) |  | m | From explicit east+bottom+west inputs.
Collector trunk implied length from note (m) |  | m | Computed from 0.983 m / 0.5%.
Length mismatch explicit-implied (m) |  | m | Target near 0 after field chainage calibration.

## IDF_Station
IDF station table used by model (Saint-Constant project; current values from McTavish table)
Duration_min | 2-Year | 5-Year | 10-Year | 25-Year | 50-Year | 100-Year
5 | 91.2 | 120 | 138 | 162 | 178.8 | 196.8
10 | 69.6 | 91.2 | 105.6 | 123.6 | 136.8 | 150
15 | 55.6 | 74 | 86.4 | 102 | 113.2 | 124.8
30 | 39.6 | 53.6 | 62.8 | 74.6 | 83.4 | 92
60 | 24.6 | 36.3 | 44.1 | 53.9 | 61.2 | 68.4
120 | 13.7 | 20.3 | 24.7 | 30.3 | 34.4 | 38.5
360 | 6 | 8.1 | 9.6 | 11.4 | 12.8 | 14.2
720 | 3.6 | 4.8 | 5.5 | 6.5 | 7.2 | 7.9
1440 | 2.1 | 2.7 | 3.1 | 3.6 | 3.9 | 4.3

## TrenchProfile_3Lines
THREE-LINE TRENCH/DITCH PROFILE INPUT
Path_ID | Station_ID | Distance_from_start_m | Left_edge_elev_m | Center_invert_elev_m | Right_edge_elev_m | Cross_slope_left_to_center_% | Cross_slope_right_to_center_% | Notes
P-FIELD-3LINE | S0 | 0 | [5 empty] | Start point
P-FIELD-3LINE | S1 | [6 empty] | Intermediate point
P-FIELD-3LINE | S2 | [6 empty] | Near outlet point

## Segment_Legend
Segment_ID | Path_ID | From_node | To_node | Plan location intent | Length source
A01-EAST-STRIP | P-EAST-STRIP | Field east strip inflow | J-EAST-IN | SE/right-field edge trench line | Profile/plan geometry (editable in FlowPaths G7)
A02-EAST-OUT | P-EAST-OUT | J-EAST-IN | EAST-OUT | Short east outlet collector | Profile/plan geometry (editable in FlowPaths G8)
A03-FIELD-3LINE | P-FIELD-3LINE | Field interior (3-line drain) | EAST-IN | Center/middle dimensioned segment ending at EAST-IN label. | Inputs!B47 = 34.509 m (user dimension tool).
A01T-EAST-TRUNK | P-EAST-STRIP | EAST-IN | EAST-OUT | East-side collector run for P-EAST-STRIP path. | Inputs!B46 = 66.398 m (user dimension tool).
A03T-EAST-TRUNK | P-FIELD-3LINE | EAST-IN | EAST-OUT | East-side collector run from EAST-IN to EAST-OUT. | Inputs!B46 = 66.398 m (user dimension tool).
A04T-WEST-TRUNK | P-WEST-PAVE | West tie-in | J-TRUNK-WEST | Future collector west side | Inputs!B48 (67.025 m from dimension tool)
A04T-CENTER-SW | P-WEST-PAVE | J-TRUNK-WEST | J-TRUNK-BOTTOM | Center-to-south trunk reach | Inputs!B47 (34.509 m from dimension tool)
A04T-EAST-TRUNK2 | P-WEST-PAVE | J-TRUNK-BOTTOM | EAST-OUT | East approach to outlet | Inputs!B46 (66.398 m from dimension tool)
A02T-EAST-TRUNK | P-EAST-OUT | Along east collector | EAST-OUT | Optional extra east trunk for P-EAST-OUT | Inputs!B46 (66.398 m from dimension tool)