## Guide
RESEAU PLUVIAL - METHODE AVEC ELEVATION DE REFERENCE (EXUTOIRE DROITE)
But: dimensionner diametres, pentes et radiers meme si le radier du reseau public aval est inconnu.
Principe: choisir une elevation de reference a l exutoire (radier connu ou surface connue + profondeur de couverture).
Onglet Inputs: definir les hypotheses hydrauliques, IDF et la liste de diametres disponibles.
Onglet CB_Tributaires: entrer les surfaces de chaque puisard/catch basin et le Pipe_ID qui les recoit.
Onglet Conduites: entrer Pipe_ID, pipe receveur aval, longueur, C, tc, pente manuelle (si connue), terrain amont/aval.
Propagation des radiers: le pipe exutoire prend Inputs!B22; les pipes amont prennent le radier amont du pipe aval + chute de regard.
Dimensionnement: Q_local (rationnelle) + Q amont cumulee -> Q_total_design -> diametre recommande par Manning.
Controle: capacite, vitesse, pentes min/max, recouvrement mini.
Important: les references Receives_into_Pipe_ID doivent pointer vers l aval (vers P_OUT).
Utiliser d abord SURFACE si reseau public inconnu, puis recalibrer quand les radiers municipaux seront disponibles.
Formules cle (texte simple):
Q_local = 0.00278 * C * Area(m2) * i(mm/h)
Q_total = (Q_local + somme Q amont) * facteur de securite
Q_capacity = (1/n) * A * R^(2/3) * sqrt(S) (Manning, conduite pleine)
radier_aval_exutoire = reference (radier) OU surface - profondeur de couverture
Version 2 added: use Noeuds_plan + CB_plan + Conduites_plan_noeuds for node-by-node workflow.
Workflow: (1) paste elevations in Noeuds_plan!C, (2) paste areas in CB_plan!C, (3) review lengths blanks in Conduites_plan_noeuds!E.

## Inputs
INPUTS
Parametre | Valeur | Unite | Commentaire
Reference_Type (INVERT or SURFACE) | SURFACE | - | SURFACE quand radier reseau public inconnu. | Diametres disponibles (mm)
Outfall_reference_elevation_m | 103.2 | m | Si SURFACE: niveau terrain exutoire. Si INVERT: radier exutoire.
Outfall_cover_depth_if_surface_m | 1.8 | m | Profondeur terrain->radier a l exutoire (si SURFACE). | 200
Outfall_pipe_ID | L12_JOUT_PUB | - | Pipe qui se connecte au reseau public (droite). | 250
Min_slope_m_per_m | 0.003 | m/m | Pente minimale de controle. | 300
Max_slope_m_per_m | 0.05 | m/m | Pente maximale de controle. | 375
Manning_n | 0.013 | - | Rugosite Manning. | 450
Design_fill_ratio_limit | 0.8 | - | Q/(Q pleine) admissible. | 525
Min_velocity_mps | 0.75 | m/s | Vitesse minimale souhaitee. | 600
Max_velocity_mps | 3 | m/s | Vitesse maximale souhaitee. | 675
IDF_a | 4156.21 | - | i = a/(tc+b)^c | 750
IDF_b | 15.1 | min | Parametre IDF b. | 900
IDF_c | 1.026 | - | Parametre IDF c.
Flow_safety_factor | 1.1 | - | Facteur applique a Q total.
Default_runoff_C | 0.9 | - | Utilise si C local non renseigne.
Default_tc_min | 10 | min | Utilise si tc local non renseigne.
Min_cover_depth_m | 1.2 | m | Recouvrement mini de controle.
Default_junction_drop_m | 0.02 | m | Chute de regard par defaut.
Outfall_invert_derived_m

## CB_Tributaires
AREAS TRIBUTAIRES PAR CATCH BASIN
CB_ID | Receives_into_Pipe_ID | Area_m2 | Runoff_C | Area_x_C | Notes

## Conduites
DIMENSIONNEMENT ET PROFIL - CONDUITES VERS EXUTOIRE DROITE
Network_status |  |  | Pipes_with_checks
Pipe_ID | Receives_into_Pipe_ID | Length_m | Area_local_override_m2 | Area_from_CB_m2 | Area_used_m2 | C_local | Tc_local_min | Intensity_mmh | Q_local_m3s | Q_from_upstream_m3s | Q_total_design_m3s | Slope_manual_m/m | Slope_used_m/m | Dia_recommended_mm | Dia_override_mm | Dia_used_mm | Dia_used_m | Capacity_full_m3s | Q_over_capacity_ratio | Velocity_mps | Junction_drop_m | Invert_down_m | Invert_up_m | Ground_down_m | Ground_up_m | Cover_down_m | Cover_up_m | Checks | Cap_5 | Cap_6 | Cap_7 | Cap_8 | Cap_9 | Cap_10 | Cap_11 | Cap_12 | Cap_13 | Cap_14
P01 | P02 | 7
P02 | P06 | 9.6
P03 | P06 | 6.95
P04 | P05 | 11.54
P05 | P06 | 14.25
P07 | P08 | 14.29
P08 | P09 | 12.4
P10 | P09 | 8.6
P09 | P_OUT | 6.22
P06 | P_OUT | 9.05
P_OUT |  | 4.5

## Noeuds_plan
NOEUDS PLAN - COLLAGE DES ELEVATIONS TERRAIN
Node_ID | Downstream_Node_ID | Ground_elev_m (input) | Target_cover_depth_m | Invert_if_manual_m | Notes
P01 | P02 |  |  |  | Top-left manhole
P02 | P03 |  |  |  | Top-center manhole
P03 | P06 |  |  |  | Top-right manhole
P04 | P05 |  |  |  | Mid-left manhole
P05 | P06 |  |  |  | Mid-center manhole
P06 | J_OUT |  |  |  | Collector to outlet branch
P07 | P08 |  |  |  | Lower-left manhole
P08 | P09 |  |  |  | Lower-center manhole
P09 | P06 |  |  |  | Lower-right manhole
P010 | P07 |  |  |  | Bottom-left manhole
J_OUT | PUB |  |  |  | Junction before public network
PUB |  |  |  |  | Public network tie-in / right discharge

## CB_plan
SOUS-BASSINS DU PLAN (A -> O)
CB_or_Zone | Receives_into_Pipe_ID | Area_m2 (input) | Runoff_C (input) | Area_x_C | Node_hint | Notes
A | L01_P01_P02 |  |  |  | P01 | Top-left block
B | L02_P02_P03 |  |  |  | P02 | Top-center block
C | L02_P02_P03 |  |  |  | P03 | Top-right block
D | L08_P01_P04 |  |  |  | P04 | Left-middle strip
E | L03_P04_P05 |  |  |  | P04-P05 | Middle-left block
F | L04_P05_P06 |  |  |  | P05-P06 | Center block
G | L09_P03_P06 |  |  |  | P06 | Upper-right near outlet branch
H | L05_P07_P08 |  |  |  | P07 | Lower-left block
I | L06_P08_P09 |  |  |  | P08 | Lower-center block
J | L06_P08_P09 |  |  |  | P09 | Lower-right block
K | L10_P09_P06 |  |  |  | P06 | Right flank block
L | L07_P010_P07 |  |  |  | P010 | Bottom-left strip
M | L05_P07_P08 |  |  |  | P07-P08 | Lower-left internal
N | L06_P08_P09 |  |  |  | P08-P09 | Lower-middle internal
O | L07_P010_P07 |  |  |  | P010-P07 | Bottom strip

## Conduites_plan_noeuds
GRAPH PRE-ENTRE NOEUD-PAR-NOEUD (PLAN) - COLLER SEULEMENT AIRES + ELEVATIONS
Network_status |  |  | Pipes_with_checks
Pipe_ID | From_Node | To_Node | Receives_into_Pipe_ID | Length_m | Area_override_m2 | Area_from_CB_m2 | Area_used_m2 | C_local | Tc_local_min | Intensity_mmh | Q_local_m3s | Q_from_upstream_m3s | Q_total_design_m3s | Slope_manual_m/m | Slope_used_m/m | Dia_recommended_mm | Dia_override_mm | Dia_used_mm | Dia_used_m | Capacity_full_m3s | Q_over_capacity_ratio | Velocity_mps | Junction_drop_m | Invert_down_m | Invert_up_m | Ground_down_m | Ground_up_m | Cover_down_m | Cover_up_m | Checks | Notes | Cap_5 | Cap_6 | Cap_7 | Cap_8 | Cap_9 | Cap_10 | Cap_11 | Cap_12 | Cap_13 | Cap_14
L01_P01_P02 | P01 | P02 | L02_P02_P03 | 7 | [26 empty] | Readable length from plan
L02_P02_P03 | P02 | P03 | L09_P03_P06 | 9.6 | [26 empty] | Approx; verify on plan
L03_P04_P05 | P04 | P05 | L04_P05_P06 | 11.54 | [26 empty] | Readable length from plan
L04_P05_P06 | P05 | P06 | L11_P06_JOUT | 14.25 | [26 empty] | Readable length from plan
L05_P07_P08 | P07 | P08 | L06_P08_P09 | 14.29 | [26 empty] | Readable length from plan
L06_P08_P09 | P08 | P09 | L10_P09_P06 | 12.4 | [26 empty] | Readable length from plan
L07_P010_P07 | P010 | P07 | L05_P07_P08 | [27 empty] | Length unreadable: fill from plan
L08_P01_P04 | P01 | P04 | L03_P04_P05 | [27 empty] | Vertical connector; verify if active
L09_P03_P06 | P03 | P06 | L11_P06_JOUT | [27 empty] | Length unreadable: fill from plan
L10_P09_P06 | P09 | P06 | L11_P06_JOUT | [27 empty] | Length unreadable: fill from plan
L11_P06_JOUT | P06 | J_OUT | L12_JOUT_PUB | 9.05 | [26 empty] | Readable branch to outlet junction
L12_JOUT_PUB | J_OUT | PUB |  | 6.22 | [26 empty] | Readable final tie-in to public network
L13_P02_P05 | P02 | P05 | L04_P05_P06 | [27 empty] | Optional center connector; verify on plan
L14_P05_P08 | P05 | P08 | L06_P08_P09 | [27 empty] | Optional center connector; verify on plan