## 1_START_HERE
How flowrate links to stage–storage (Ø900 retention)
WHAT YOUR BOSS ASKED
He delineated a flood limit at about the water level where the Ø900 can pass 2.4 m³/s
(water 1.5 m above the pipe crown). He wants you to CONNECT:
• how much water is stored on the ground at that level (VOLUME from survey), and
• how much the culvert can discharge at that same level (FLOWRATE).
THE ONE RULE
Always use the SAME water surface elevation (WSE) for both:
WSE → Qout from the culvert (stage–discharge)
WSE → Area → Volume from topo (stage–storage)
Same WSE = the link. Do not pick 39.5 m for Q=2.4 if Q=2.4 belongs to 37.28 m.
YOUR SITE NUMBERS (Ø900)
Invert upstream = 34.88 m
Diameter D = 0.90 m
Crown = 34.88 + 0.90 = 35.78 m
+1.5 m above crown = 35.78 + 1.50 = 37.28 m ← boss design stage
Q at 'normal' head ≈ 1.0 m³/s
Q at 37.28 m = 2.4 m³/s
Ø1500 upstream capacity ≈ 9.6 m³/s (inflow can be larger than Ø900)
Ø1200 downstream ≈ 4.93 m³/s (does NOT increase outlet of the pond)
WHY NOT 39.5 m OR 40 m?
Those contours are higher than the head that defines Q = 2.4 m³/s.
Use them only if you study a worse flood that actually reaches that high.
For the '+1.5 m above crown' story, the matching level is 37.28 m.
SHEETS IN THIS FILE (read in order)
2_PLAIN_WORDS — analogy tank + drain (no formulas stress)
3_STAGE_DISCHARGE — water level → flowrate Q of the Ø900
4_STAGE_STORAGE — water level → area → volume V (edit yellow areas)
5_THE_LINK — put Q and V on the SAME rows (the table your boss wants)
6_ROUTING_IDEA — how the hydrograph uses that table over time
7_CHECKLIST — what to measure / deliver
Yellow cells = you may edit. Green = results. Orange = boss design stage.

## 2_PLAIN_WORDS
Plain-words picture (read this if formulas feel abstract)
Imagine a bathtub (the low ground around the Ø900) with a drain (the Ø900 culvert).
1) STAGE = how high the water is in the tub (WSE in metres).
2) The higher the water, the more pressure on the drain → the drain passes MORE flow.
That is stage–discharge: Q = f(WSE).
3) The higher the water, the more of the landscape is flooded → more VOLUME stored.
That is stage–storage: V = f(WSE).
LINK:
When the water sits at ONE chosen stage (example: 37.28 m), BOTH are true at once:
• the map shows a certain flooded area / volume V(37.28)
• the culvert can pass Q(37.28) = 2.4 m³/s
You are not choosing volume from 39.5 m and flow from 37.28 m. Same stage for both.
DURING A STORM:
Inflow from upstream (through Ø1500) often exceeds what the Ø900 can pass.
Extra water piles up → WSE rises → V increases → Qout also increases a bit.
Peak storage is the highest V (and WSE) during the storm.
Your boss's 37.28 m line is a CHECK: does the storm peak stay at or below that?
Ø1200 downstream is like a larger pipe AFTER the drain. It cannot pull more water
through the Ø900 than the Ø900 itself will pass.

## 3_STAGE_DISCHARGE
Stage–discharge: Q = f(WSE) for the Ø900
This table answers: IF the water surface is at this elevation, how much can the Ø900 discharge? Two office points are fixed: ~1.0 m³/s at lower head, and 2.4 m³/s at 37.28 m. In-between values are linear placeholders until you refine with HY-8/FHWA.
Invert US (m) | 34.88
D (m) | 0.9
Crown (m) = Invert + D
Head above crown for Q=2.4 (m) | 1.5
WSE at Q=2.4 (m) |  | ← this must match the topo contour you delineate for the 2.4 m³/s story
Q_normal (m³/s) | 1
Q_at_boss_stage (m³/s) | 2.4
WSE (m) | Head above invert H (m) | Head above crown (m) | Qout (m³/s) | Comment
34.88 |  |  |  | Dry / no ponding
35.5 |  |  |  | Filling toward full pipe (simplified)
35.78 |  |  |  | Between crown and boss stage (linear placeholder)
36 |  |  |  | Between crown and boss stage (linear placeholder)
36.5 |  |  |  | Between crown and boss stage (linear placeholder)
37 |  |  |  | Between crown and boss stage (linear placeholder)
37.28 |  |  |  | BOSS STAGE: +1.5 m above crown → use THIS for the link
37.5 |  |  |  | Above boss stage (illustrative only)
39.5 |  |  |  | Your 39.5 m contour — NOT the 2.4 m³/s stage (do not mix)
How to read one row
Example orange row: WSE = 37.28 m. Column D must be 2.4 m³/s. When you delineate the flood limit on the survey at 37.28 m, that polygon belongs to THIS row — same stage as this flowrate. That is the link on the discharge side.

## 4_STAGE_STORAGE
Stage–storage: V = f(WSE) from survey areas
For EACH water level below, draw the inundation polygon on the topo and type the AREA (m²) in yellow. Volume between two levels uses the trapezoid rule in plain text: V_step = (A_i + A_i+1) / 2 * (WSE_i+1 - WSE_i). Cumulative V = sum of steps from the bottom up.
Plain formula for one step
V_step (m³) = (Area_low + Area_high) / 2 × (WSE_high − WSE_low)
V_cumulative at a level = sum of all V_step from invert up to that level
WSE (m) | Area A (m²) ← EDIT | ΔWSE (m) | V_step (m³) | V_cumulative (m³) | Role
34.88 | 0 | 0 | 0 | 0 | Invert — start (area often 0)
35.5 | 80 |  |  |  | Intermediate contour — replace with survey area
36 | 180 |  |  |  | Intermediate contour — replace with survey area
36.5 | 320 |  |  |  | Intermediate contour — replace with survey area
37 | 480 |  |  |  | Intermediate contour — replace with survey area
37.28 | 543 |  |  |  | BOSS LIMIT — replace Area with YOUR delineation at 37.28 m
37.5 | 700 |  |  |  | Intermediate contour — replace with survey area
39.5 | 1932 |  |  |  | Your 1932 m² example — optional higher stage, not the 2.4 link
Worked meaning of V at 37.28 m
Cell E for the 37.28 m row = total water volume (m³) stored in the landscape when the free surface is at 37.28 m (starting from empty at invert). REPLACE the yellow Area at 37.28 with the area your boss delineated (or that you redraw at 37.28). Placeholder areas above are FAKE except 39.5→1932 which you measured — they only show the method.
V at boss stage (m³) |  | ← storage available when Qout = 2.4 m³/s (same WSE)

## 5_THE_LINK
THE LINK — same WSE row has both V and Q
This sheet merges stage–storage and stage–discharge. Read across one row: at this water level, the pond holds V cubic metres AND the Ø900 passes Q m³/s. That pairing is what 'link volume to flowrate' means.
WSE (m) | V (m³) | Qout (m³/s) | What this row means in one sentence
34.88 |  |  | Empty start
35.5 |  |  | Intermediate: both V and Q belong to this same water level
36 |  |  | Intermediate: both V and Q belong to this same water level
36.5 |  |  | Intermediate: both V and Q belong to this same water level
37 |  |  | Intermediate: both V and Q belong to this same water level
37.28 |  |  | DESIGN LINK: volume stored at boss flood limit AND culvert Q = 2.4 m³/s
37.5 |  |  | Intermediate: both V and Q belong to this same water level
39.5 |  |  | Higher stage you drew — Q here is NOT the official 2.4 definition stage
Sentence you can tell your boss
At water level 37.28 m (invert 34.88 + diameter 0.90 + 1.50 m above crown), the survey inundation stores V m³ (see orange row, column B after you enter the real area), and at that same level the Ø900 can discharge 2.4 m³/s. Upstream may bring up to ~9.6 m³/s, so volume accumulates whenever Qin > Qout; the 37.28 m contour is the geometric limit we check against that paired Q.
V_boss (m³)
Q_boss (m³/s)

## 6_ROUTING_IDEA
How a storm uses the link (routing idea)
You do not pick one volume and stop. During the storm, WSE moves up and down the link table. Each time step: look up Qout from current WSE (or from V→WSE), compare to Qin, update volume.
Step-by-step logic (every time interval Δt):
1. Know current stored volume V (starts at 0).
2. From V, find WSE on the stage–storage curve (sheet 4).
3. From that WSE, find Qout on the stage–discharge curve (sheet 3).
4. Qin comes from the hydrograph (Ø1500 inlet hydrograph).
5. Change in storage: ΔV = (Qin − Qout) × Δt
with Δt in seconds, Qin/Qout in m³/s → ΔV in m³.
6. New volume: V_new = max(0, V_old + ΔV).
7. Repeat. The maximum V (and its WSE) is what you compare to 37.28 m / V_boss.
If Qin > Qout → water rises (moving up the link table).
If Qin < Qout → water falls (moving down the link table).
At the boss stage specifically:
When WSE = 37.28 m, Qout = 2.4 m³/s and V = V_boss from your polygon.
If routing shows WSEmax ≤ 37.28, the delineated limit contains the storm.
If WSEmax > 37.28, the storm needs more room (or more outlet capacity).
Mini numeric example (one step only)
Qin (m³/s) | 6
Current WSE (m) | 37.28
Qout at that WSE (m³/s) | 2.4
Δt (minutes) | 5
Δt (seconds)
ΔV this step (m³) |  | Positive → pond gains volume in these 5 minutes
Interpretation: with Qin=6 and Qout=2.4, each 5 minutes adds (6−2.4)×300 = 1080 m³. That is why a peak of 9.6 m³/s needs real storage even though the Ø900 can reach 2.4 m³/s at high stage. Full hydrograph routing is in Volume_Retention_Ponceau_900.xlsx (Calcul_A / Calcul_B); this guide explains the V↔Q link your boss asked for.

## 7_CHECKLIST
Checklist — what to do on the survey / deliver
□ Confirm arithmetic: crown = 34.88+0.90 = 35.78; boss WSE = 35.78+1.50 = 37.28 m
(If boss maps 37.38, ask which elevation he used — match Q=2.4 to HIS contour.)
□ Delineate inundation at 37.28 m (or boss contour) and enter Area in sheet 4 (orange row).
□ Add 3–5 intermediate contours between invert and 37.28; enter each Area (yellow).
□ Keep 39.5 / 40 m only as optional 'what if higher' — label them clearly.
□ On sheet 5, show boss the orange row: same WSE → V and Q=2.4 together.
□ Route design hydrograph; report WSEmax and Vmax vs 37.28 / V_boss.
□ State that Ø1200 = 4.93 m³/s is downstream and does not raise pond outlet above Ø900.
Files:
This guide: Stage_Storage_Discharge_Guide_900.xlsx
Full routing: Volume_Retention_Ponceau_900.xlsx (same folder)